## Template
Control Plan
| Document #: |  | Issue date: |  |  | Approved by: |  |  |  | Revision #: |  | Revision date:
| Process: | Can making |  | Process owner: | J. K. |  |  | Project ID: | P1918 | Project title:
| Process Step | Characteristic |  | VOC |  |  | Performance Indices |  |  | Controls in Place |  | Reaction Plan
|  | Variable name | Input/output? | LSL | USL | Target | MSA | Stability | Capability | Method | Description | Who? | Corrective action
1 | Cuppimng | Weight | Output | 10.1 | 10.4 | 10.25 | 5% | Stable | 1.34 | SPC charts | 20 products / hour | QC | 50 products / hour | Input
2 | [11 empty] | Operators | Notify Maintenance | Output
3 | Forming | Diameter | Output | 22.5 | 22.6 | 22.55 | 5% | Stable | 1.21 | SPC charts | 20 products / hour | QC | 50 products / hour
4 | [11 empty] | Operators | Notify Maintenance | SPC charts
5 | " | Shape | Output | - | - | - | - | - | - | Inspection | Visual inspection | QC | Visual inspect all products | Visual controls
6 | [11 empty] | Supervisors | Conduct periodic audits to verify staff trained in visual inspection | Audits
7 | Trimming | Height | Output | 40.28 | 40.66 | 40.47 | - | - | - | Poka Yoke | Mistake proofing in place |  | Not required | Poka Yoke
8 | [13 empty] | Inspection
9 | [13 empty] | Sampling
10 | [13 empty] | SOP
11 | [13 empty] | 5S
12 | [13 empty] | Prevetive M.
13 | [13 empty] | Training plan
14 | [13 empty] | Process redesign
15 | [13 empty] | Other
Continuous Improvement Toolkit . www.citoolkit.com